## naslovna
PREDUZEĆE ZA KONSALTING PROJEKTOVANJE I INŽENJERING, 11000 BEOGRAD, DOBRINJSKA 8a
NARUČILAC: |  | Republika Srbija – Apelacioni sud Kragujevac, ul. Trg Vojvode Radomira Putnika br.4, Kragujevac | CLIENT: MINISTRY OF JUSTICE AND PUBLIC ADMINISTRATION OF RS, NEMANJINA 22-26, BELGRADE
OBJEKAT: |  | Zgrada pravosudnih organa u Kragujevcu, KP br.10472/5 KO Kragujevac 4, Kragujevac | RECONSTRUCTION OF THE EXISTING FACILITY IN 15 KATANICEVA ST. IN BELGRADE (BUILDING OF FORMER MILITARY TECHNICAL INSTITUTE - MTI) FOR PURPOSES OF ACCOMODATION OF JUDICIAL ORGANS
| Predmer i predračun |  | Bill of Quantities
| GRAĐEVINSKIH RADOVA UZ PZI - PROJEKAT SAOBRAĆAJNICA |  | FOR STRUCTURAL AND FINISHING WORKS TO THE MAIN ARCHITECTURAL DESIGN

## PEIPREMNI RADOVI
| ZGRADA PRAVOSUDNIH ORGANA U KRAGUJEVCU | [8 empty] | 2017U028-PZI-G02
pos | opis pozicije | item description | jm | količina | jed. cena materijal | jed. cena rad | Jed. cena (RSD) bez PDV-a | Jed. cena (RSD) sa PDV-om | Ukupno (RSD) bez PDV-a | Ukupno (RSD) sa PDV-om
PREDMER I PREDRAČUN
UZ PROJEKAT SAOBRAĆAJNICA
100 | PRIPREMNI RADOVI | MASONRY WORKS
101 | GEODETSKO OBELEŽAVANJE | brickwork
Supply of material, transport and building of walls made of aerated concrete, thickness d=20 cm in thinset mortar for building. Lay the first line of wall blocks onto the cement mortar layer, ratio 1:3:9, thickness approx. 2 cm. The price includes construction of RC lintel, horizontal and vertical ring beams. Horizontal elements dim. 20/20cm, reinforced with 4RØ12 and binders RØ8/20cm (lintels RØ8/15cm). Vertical ring beams dim. 20/20cm, reinforced with 4RØ12 and binders RØ8/15cm.
| Geodetsko obeležavanje trasae saobraćajnica, parkinga i trotoara preko detaljnih tačaka datih u projektu sa obezbeđenjem iskolčenih osovina temena i pravaca. Pozicija obuhvata održavanje mreže tokom trajanja izvođenja svih radova. | Wall junctions and supporting structure elements carry out with polyurethane foam and additionally reinforce with galvanized elastic corrosion-protected anchors, all in accordance with the provisions of the building instructions supplied by the manufacturer of the aerated concrete accessories.
Observe in all the general description and the manufacturer's instructions. The item should include all necessary elements necessary for finished, built wall, together with building scaffold.
| Obračun se vrši po ha. | Total | ha | 1.34 |  |  |  | 0 | 0 | 0
102 | RAŠČIŠĆAVANJE TERENA | Supply of material and bricking up openings with aerated concrete blocks d=20 cm in thinset cement mortar for building. Lay the first line of wall blocks onto the cement mortar layer, ratio 1:3:9, thickness approx. 2 cm.
Wall junctions with the existing parts of the wall carry out all in accordance with the provisions of the building instructions supplied by the manufacturer of the aerated concrete elements, with previously prepared openings to be bricked up.
| Raščišćavanje terena mašinskim putem sa uklanjanjem rastinja, panjeva, smeća i raznog građevinskog šuta na celoj površini građevinske parcele. Pozicija obuhvata čišćenje sa utovarom materijala i deponovanjem na zvaničnu gradsku deponiju. | Observe in all the general description and the manufacturer's instructions. The ítem should include all necessary elements necessary for finished, built wall, together with building scaffold and preparation of openings. Calculation per m3 of built wall.
| Obračun po m2. |  | m2 | 19143.32 |  |  |  | 0 | 0 | 0
Total
103 | ISKOP POVRŠINSKOG SLOJA | Supply of material, transport and bricking up openings with aerated concrete panels, thickness d=10 cm in thinset mortar for building. Lay the first line of wall blocks onto the cement mortar layer, ratio 1:3:9, thickness approx. 2 cm.
Wall junctions with the existing parts of the wall carry out all in accordance with the provisions of the building instructions supplied by the manufacturer of the aerated concrete elements, with previously prepared openings to be bricked up.
Pozicija obuhvata mašinski iskop površinskog sloja humusnog materijala u debljini od d=40cm na celoj površini parcele. Za potrebe humusiranja slobodnih zelenih površina, putnih bankina i kosina može se koristiti iskopani humusni materijal.Transport, odnosno guranje materijala na gradilišnu deponiju,mora biti pažljivo izvršen radi očuvanja kvaliteta iskopanog humusa za kasnije potrebe pri uređenju kosina i zelenih površina, tako da ne dođe do mešanja tog materijala sa drugim nehumusnim materijalom. Višak iskopanog humusnog materijala utovariti i transportovati na zvaničnu gradsku deponiju.
Ukupna količina iskopanog humusnog materijala V=19143.3x0.4=7657.40 m3
01-03.1 | Iskop humusnog materijala sa transportom na gradilišnu deponiju radi kasnije ugradnje V=3779,80x0.3=1133.94m3 |  | m3 | 1134 |  |  |  | 0 | 0 | 0
01-03.2 | Iskop humusnog materijala sa utovarom i transportom na zvaničnu gradsku deponiju V=7657.40-1134=6523.40 m3 |  | m3 | 6523.4 |  |  |  | 0 | 0 | 0
100 | PRIPREMNI RADOVI | MASONRY WORKS | [6 empty] | 0 | 0

## ZEMLJANI RADOVI
| ZGRADA PRAVOSUDNIH ORGANA U KRAGUJEVCU | [8 empty] | 2017U028-PZI-G02
pos | opis pozicije | item description | jm | količina | jed. cena materijal | jed. cena rad | Jed. cena (RSD) bez PDV-a | Jed. cena (RSD) sa PDV-om | Ukupno (RSD) bez PDV-a | Ukupno (RSD) sa PDV-om
PREDMER I PREDRAČUN
UZ PROJEKAT SAOBRAĆAJNICA
200 | ZEMLJANI RADOVI | MASONRY WORKS
201 | ISKOP MATERIJALA | brickwork
Supply of material, transport and building of walls made of aerated concrete, thickness d=20 cm in thinset mortar for building. Lay the first line of wall blocks onto the cement mortar layer, ratio 1:3:9, thickness approx. 2 cm. The price includes construction of RC lintel, horizontal and vertical ring beams. Horizontal elements dim. 20/20cm, reinforced with 4RØ12 and binders RØ8/20cm (lintels RØ8/15cm). Vertical ring beams dim. 20/20cm, reinforced with 4RØ12 and binders RØ8/15cm.
| Iskop mašinskim putem materijala III kategorije, ispod saobraćajnih površina (putevi, parkinzi), pešačkih i zelenih površina. Pozicija obuhvata iskop materijala, utovar i transport iskopanog materijala na zvanučnu gradsku deponiju. | Wall junctions and supporting structure elements carry out with polyurethane foam and additionally reinforce with galvanized elastic corrosion-protected anchors, all in accordance with the provisions of the building instructions supplied by the manufacturer of the aerated concrete accessories.
| Obračun po m3 izvedenog iskopa. | Observe in all the general description and the manufacturer's instructions. The item should include all necessary elements necessary for finished, built wall, together with building scaffold.
| Količina materijala dobijena obračunom iz profila V=2272.64m3 | Total | m3 | 2273 |  |  |  | 0 | 0 | 0
202 | OBRADA PODTLA | Supply of material and bricking up openings with aerated concrete blocks d=20 cm in thinset cement mortar for building. Lay the first line of wall blocks onto the cement mortar layer, ratio 1:3:9, thickness approx. 2 cm.
Wall junctions with the existing parts of the wall carry out all in accordance with the provisions of the building instructions supplied by the manufacturer of the aerated concrete elements, with previously prepared openings to be bricked up.
| Obrada podtla na mestu izrade nasipa od drobljenog kamenog agregata ispod budućih saobraćajnih i pešačkih površina. Pozicija obuhvata mehaničko zbijanje i grubo planiranje podtla. Nabijanje izvršiti jačim i širim vobrosredstvima do potrebne zbijenosti Ms>30MPa. | Observe in all the general description and the manufacturer's instructions. The ítem should include all necessary elements necessary for finished, built wall, together with building scaffold and preparation of openings. Calculation per m3 of built wall.
Obračun po m2.
Količina materijala dobijena planimetrisanjem P1=544.30 m2
Količina materijala dobijena obračunom iz profila P2=4589.50m2
| P=P1+P2=544.30+4589.50= 5133.80m2 |  | m2 | 5133.8 |  |  |  | 0 | 0 | 0
Total
203 | IZRADA NASIPA OD DROBLJENOG KAMENOG AGREGATA | Supply of material, transport and bricking up openings with aerated concrete panels, thickness d=10 cm in thinset mortar for building. Lay the first line of wall blocks onto the cement mortar layer, ratio 1:3:9, thickness approx. 2 cm.
Wall junctions with the existing parts of the wall carry out all in accordance with the provisions of the building instructions supplied by the manufacturer of the aerated concrete elements, with previously prepared openings to be bricked up.
Nabavka matrijala, utovar, transport, istovar i izrada nasipa ispod saobraćajnih i pešačkih površina od drobljenog kamenog materijala. Nasipanje materijala izvesti u slojevima debljine od 15-30cm sa potrebnim nabijanjem. Nasip izvesti u svemu prema standardima i tehničkom uslovima. Sabijanje se vrši odgovarajućim vibrosredstvima do postizanja Ms>50 Mpa.
Obračun po m3 izvedenog nasipa.
Količina materijala dobijena ćelijskim obračunom V1=101.40 m3
Količina materijala dobijena obračunom iz profila V2=2738.08m3
| V=V1+V2=101.40+2738.10= 2839.50m3 |  | m3 | 2839.5 |  |  |  | 0 | 0 | 0
204 | IZRADA NASIPA OD ZEMLJANOG MATERIJALA
Nabavka, transport i ugradnja zemljanog materijala III kategorije iz pozajmišta na mestu slobodnih zelenih površina, bankina i kosina. Nasip raditi od čiste zemlje koja nema organskog i neorganskog otpada u slojevima od 15 do 30 cm. Zemljani materijal kvašenjem dovesti u stanje optimalne vlažnosti. Zahtevana zbijenost iznosi Me =15 MPa.
Obračun po m3 izvedenog nasipa.
Količina materijala dobijena ćelijskim obračunom V1=860.20m3
Količina materijala dobijena obračunom iz profila V2=871.71m3
| V=V1+V2=860.20+871.70= 1731.90m3 |  | m3 | 1731.9 |  |  |  | 0 | 0 | 0
205 | FINO PLANIRANJE POSTELJICE
Fino planiranje posteljice, saobraćajnih površina (putevi, pešačke površine, parkinzi) sa tačnošću ±1 cm do projektovanih kota i sa potrebnim nabijanjem minimum Me=25MPa.
Obračun po m2.
Količina materijala dobijena planimetrisanjem P1=89 m2
Količina materijala dobijena obračunom iz profila P2=12853.49m2
| P=P1+P2=89+12853.50= 12942.50m2 |  | m2 | 12942.5 |  |  |  | 0 | 0 | 0
200 | ZEMLJANI RADOVI | MASONRY WORKS | [6 empty] | 0 | 0
Napomena: Količina materijala potrebna za humusiranje slobodnih zelenih površina, bankina i kosina u debljini od d=30cm je obrađena projektom spoljnog uređenja (2016U70-PZI-A03)

## KOLOVOZNA KONSTRUKCIJA
| ZGRADA PRAVOSUDNIH ORGANA U KRAGUJEVCU | [8 empty] | 2017U028-PZI-G02
pos | opis pozicije | item description | jm | količina | jed. cena materijal | jed. cena rad | Jed. cena (RSD) bez PDV-a | Jed. cena (RSD) sa PDV-om | Ukupno (RSD) bez PDV-a | Ukupno (RSD) sa PDV-om
PREDMER I PREDRAČUN
UZ PROJEKAT SAOBRAĆAJNICA
300 | KOLOVOZNA KONSTRUKCIJA | MASONRY WORKS
301 | DROBLJENI KAMENI AGREGAT 0-63MM | brickwork
Supply of material, transport and building of walls made of aerated concrete, thickness d=20 cm in thinset mortar for building. Lay the first line of wall blocks onto the cement mortar layer, ratio 1:3:9, thickness approx. 2 cm. The price includes construction of RC lintel, horizontal and vertical ring beams. Horizontal elements dim. 20/20cm, reinforced with 4RØ12 and binders RØ8/20cm (lintels RØ8/15cm). Vertical ring beams dim. 20/20cm, reinforced with 4RØ12 and binders RØ8/15cm.
| Nabavka materijala, transport i izrada sloja od drobljenog kamenog agregata 0-63 mm ispod saobraćajnih površina (putevi, parkinzi) sa potrebnim nabijanjem minimum Me=100Mpa. Debljina sloja iznosi 30cm.- TIP1 | Wall junctions and supporting structure elements carry out with polyurethane foam and additionally reinforce with galvanized elastic corrosion-protected anchors, all in accordance with the provisions of the building instructions supplied by the manufacturer of the aerated concrete accessories.
Observe in all the general description and the manufacturer's instructions. The item should include all necessary elements necessary for finished, built wall, together with building scaffold.
| Obračun po m3 izvedenog sloja. | Total | m3 | 2335 |  |  |  | 0 | 0 | 0
302 | DROBLJENI KAMENI AGREGAT 0-31.5MM | Supply of material and bricking up openings with aerated concrete blocks d=20 cm in thinset cement mortar for building. Lay the first line of wall blocks onto the cement mortar layer, ratio 1:3:9, thickness approx. 2 cm.
Wall junctions with the existing parts of the wall carry out all in accordance with the provisions of the building instructions supplied by the manufacturer of the aerated concrete elements, with previously prepared openings to be bricked up.
| Nabavka materijala, transport i izrada sloja od drobljenog kamenog agregata 0-31,5 mm ispod saobraćajnih i pešačkih površina sa potrebnim nabijanjem minimum Me=100Mpa. Debljina slojeva iznosi 15cm, 25cm i 30cm. | Observe in all the general description and the manufacturer's instructions. The ítem should include all necessary elements necessary for finished, built wall, together with building scaffold and preparation of openings. Calculation per m3 of built wall.
Obračun po m3 izvedenog sloja.
03-02.1 | Asfaltni kolovoz i parking,debljina sloja 15cm-TIP1. |  | m3 | 1038 |  |  |  | 0 | 0 | 0
03-02.2 | Trotoar i ojačan trotoar od granitnih ploča, debljina sloja 25cm-TIP4 i TIP5. |  | m3 | 426 |  |  |  | 0 | 0 | 0
03-02.3 | Trotoar i ojačan trotoar od asfalta, debljina sloja d=30cm-TIP2 i TIP3. |  | m3 | 235 |  |  |  | 0 | 0 | 0
Total
303 | BNS 22sA | Supply of material, transport and bricking up openings with aerated concrete panels, thickness d=10 cm in thinset mortar for building. Lay the first line of wall blocks onto the cement mortar layer, ratio 1:3:9, thickness approx. 2 cm.
Wall junctions with the existing parts of the wall carry out all in accordance with the provisions of the building instructions supplied by the manufacturer of the aerated concrete elements, with previously prepared openings to be bricked up.
Nabavka materijala, transport i izrada gornjeg nosećeg sloja od bitumeniziranog drobljenog agregata BNS22sA u debljini od d=9cm na mestu saobraćajnih površina (TIP1). Pozicija obuhvata nabavku, izradu asfaltne mase, transport i ugradnju.
| Obračun po m2 ugrađene asfaltne mase. |  | m2 | 6918 |  |  |  | 0 | 0 | 0
304 | AB 11
Nabavka materijala, transport i izrada habajućeg sloja od asfalt-betona AB11 u debljini od d=4cm na mestu saobraćajnih i pešačkih površina (ojačan trotoar). Pozicija obuhvata nabavku, izradu asfaltne mase, transport i ugradnju - TIP 1 i TIP3.
| Obračun po m2 ugrađene asfaltne mase. |  | m2 | 7047 |  |  |  | 0 | 0 | 0
305 | NEARMIRAN BETON
Nabavka materijala, transport i izrada nearmiranog betona MB25 ispod asfaltnog trotoara. Debljina nabijenog betona je d=12cm ispod asfaltnog trotoara i d=16cm ispod ojačanog asfaltnog trotoara - TIP2 I TIP3.
Obračun po m3 sloja.
03-05.1 | nearmirani beton ispod asfaltnog trotoara d=12cm-TIP 1 |  | m3 | 68 |  |  |  | 0 | 0 | 0
03-05.2 | nearmirani beton ispod ojačanog asfaltnog trotoara d=16cm-TIP 2 |  | m3 | 21 |  |  |  | 0 | 0 | 0
306 | AB 8
Pozicija obuhvata nabavku, transport materijala i izradu sloja od asfalt betona AB8 na u debljini od d=3cm.
| Obračun po m2 ugrađene asfaltne mase. |  | m2 | 563 |  |  |  | 0 | 0 | 0
03-07 | IZRADA OIVIČENJA 18/24
Nabavka, transport i ugradnja betonskih belih ivičnjaka MB40 dimenzija 18/24cm na podlozi od nearmiranog betona MB20 sa fugovanjem spojnica prema detaljima u projektu.
Obračun po m1 ugrađenih ivičnjaka.
03-07.1 | beli betonski ivičnjaci MB40 dimenzija 18/24cm, h=12cm |  | m¹ | 1205 |  |  |  | 0 | 0 | 0
03-07.2 | oboren beli betonski ivičnjaci MB40 dimenzija 18/24cm, h=6cm |  | m¹ | 30 |  |  |  | 0 | 0 | 0
03-07.3 | oboren beli betonski ivičnjaci MB40 dimenzija 18/24cm, h=3cm |  | m¹ | 80 |  |  |  | 0 | 0 | 0
03-08 | IZRADA OIVIČENJA 12/18
Nabavka, transport i ugradnja baštenskih betonskih belih ivičnjaka 12/18, MB35 na podlozi od nearmiranog betona MB20 sa fugovanjem spojnica prema detaljima u projektu.
| Obračun po m1 ugrađenih ivičnjaka. |  | m¹ | 1492 |  |  |  | 0 | 0 | 0
03-09 | PRELAZNI IVIČNJAK
Nabavka, transport i ugradnja prelaznih betonskih belih ivičnjaka MB40 na podlozi od nearmiranog betona MB20 sa fugovanjem spojnica prema detaljima u projektu.
| Obračun po kom ugrađenih ivičnjaka. |  | kom | 31 |  |  |  | 0 | 0 | 0
03-10 | SEGMENTNI RIGOL
Nabavka, transport i ugradnja betonskih segmentnih belih rigola dimenzija 25/40/12cm, MB35 na podlozi od nearmiranog betona MB20 sa fugovanjem spojnica.
| Obračun po m1. |  | m¹ | 30 |  |  |  | 0 | 0 | 0
300 | KOLOVOZNA KONSTRUKCIJA | MASONRY WORKS | [6 empty] | 0 | 0
Napomena: Količina granitnih ploče na podlozi pod peska i cementnog maltera i AB ploča u debljini od d=12cm su obrađeni projektom spoljnog uređenja (2016U070-PZI-A03)

## REKAPITULACIJA
| ZGRADA PRAVOSUDNIH ORGANA U KRAGUJEVCU | 2017U028-PZI- G02
|  | Bez PDV-a | Sa PDV-om
| REKAPITULACIJA GRAĐEVINSKIH RADOVA UZ PROJEKAT SAOBRAĆAJNICA |  |  | SUMMARY OF STRUCTURAL AND FINISHING WORKS
100 | PRIPREMNI RADOVI | 0 | 0 | MASONRY WORKS
200 | ZEMLJANI RADOVI | 0 | 0 | PREFABRICATED PARTITIONS
300 | KOLOVOZNA KONSTRUKCIJA | 0 | 0 | ROOFING WORKS
| UKUPNO (RSD): | 0 | 0 | TOTAL (RSD) exclusive of VAT :
To be added: Amount for contingency expenses of added items in the amount of 5% of all listed works.